## Quiz
CN BIT BANK-MID-II
Q.No. | Question | Option 1 | Option 2 | Option 3 | Option 4 | Correct Answer | Level | Topic
1 | Which of these is a standard interface for serial data transmission? | ASCII | RS232C | 2 | Centronics | 2 | Easy | 1
2 | Which type of topology is best suited for large businesses which must carefully control and coordinate the operation of distributed branch outlets? | Ring | Hierarchical | Local area | Star | 4 | Easy | 1
3 | Which of the following transmission directions listed is not a legitimate channel | Simplex | Half-Duplex | Full-Duplex | Double-Duplex | 4 | Easy | 1
4 | In cellular networks the link used to connect devices is | Dedicated | Not Dedicated | Both | None | 2 | Moderate | 1
5 | Which of the following is not an objective for channel assignment strategies? | Maximize the interference | Efficient utilization of spectrum | Increase of capacity | Minimize the interference | 1 | Moderate | 1
6 | In fixed channel assignment strategy, each cell is allocated a predetermined set of _______ | Voice channels | Control channels | Frequency | base stations | 1 | Moderate | 1
7 | What happen to a call in fixed channel strategy, if all the channels in a cell are occupied? | Queued | Cross talk | Blocked | Delayed | 3 | Difficult | 1
8 | In dynamic channel assignment strategy, base station requests channel from ____________ | MSC | Neighbouring cell | Neighbouring cluster | Neighbouring base station | 1 | Difficult | 1
9 | RSSI stands for ________ | Received Signal Strength Indicator | Restricted Signal Strength Indicator | Radio Signal Strength Indication | Restricted System Software Indicator | 1 | Difficult | 1
10 | What is the drawback of dynamic channel assignment? | Decrease channel utilization | Increase probability of blocked call | Cross talk | Increase storage and computational load on system | 4 | Easy | 1
11 | Multiple access schemes are used to allow _______,_ mobile users, to share simultaneously a finite amount of radio spectrum. | Many | One | Two | Ten-Fifteen | 1 | Easy | 2
12 | In ________ each station sends a frame whenever it has a frame to send. | slotted ALOHA | pure ALOHA | Both | None | 2 | Easy | 2
13 | In pure ALOHA, the vulnerable time is ______ the frame transmission time. | the same as | two times | three times | None | 2 | Easy | 2
14 | In __________, each station is forced to send only at the beginning of the time slot | slotted ALOHA | pure ALOHA | Both | None | 1 | Moderate | 2
15 | The vulnerable time for CSMA is the ________propagation time. | two times | three times | same as the | None | 3 | Moderate | 2
16 | This is what happens if two devices on the same Ethernet network determine the network is free, but attempt to transmit data at exactly the same time. | Overlap | Crossover | Collision | None | 3 | Moderate | 2
17 | The maximum throughput for pure ALOHA is ________ per cent. | 12.2 | 18.4 | 36.8 | none of the above | 2 | Difficult | 2
18 | What is the size of MAC Address? | 16-bits | 32-bits | 48-bits | 64-bits | 3 | Difficult | 2
19 | Random access is also called as | controlled access | channelization | authentication | contention methods | 4 | Difficult | 2
20 | The protocol that is used to transmit data without any schedule time is | random access | controlled access | channelization | None | 1 | Difficult | 2
21 | _________ augments the CSMA algorithm to detect collision. | CSMA/CD | CSMA/CA | Both | Either one | 1 | Easy | 3
22 | To avoid collisions on wireless networks, ________was invented. | CSMA | CSMA/CD | CSMA/CA | None | 3 | Easy | 3
23 | In _______, collisions are avoided through the use of three strategies: the interframe space, the contention window, and acknowledgments. | CSMA/CD | CSMA/CA | CSMA | ALOHA | 2 | Easy | 3
24 | In ________, a station monitors the medium after it sends a frame to see if the transmission was successful. If so, the station is finished. If, however, there is a collision, the frame is sent again | CSMA/CA | CSMA/CD | Both | Either one | 3 | Moderate | 3
25 | In CSMA/CD , the transmission time is equal to | 2*Tp | Tp | 3*Tp | None | 2 | Moderate | 3
26 | In CSMA/CA , the IFS time is equal to | 2*Tp | Tp | 3*Tp | None | 2 | Moderate | 3
27 | In I-persistent method the maximum throughput for CSMA/CD is_______ when G=1. | 40 | 35 | 73 | 50 | 4 | Difficult | 3
28 | In the nonpersistent method, the maximum throughput for CSMA/CD is_______ when G is between3 and 8. | 50 | 75 | 90 | 85 | 3 | Difficult | 3
29 | A network with CSMA/CD protocol in the MAC layer is running at 1 Gbps over a 1 km cable with no repeaters. The signal speed in the cable is 2 x 108 m/sec. The minimum frame size for this network should be | 10000 bits | 10000 bytes | 5000 bits | 5000 bytes | 1 | Difficult | 3
30 | After the kth consecutive collision, each colliding station waits for a random time chosen from the interval- | (0 to 2k) x RTT | (0 to 2k-1) x RTT | (0 to 2k-1) x Maximum Propagation delay | (0 to 2k-1) x Maximum Propagation delay | 2 | Difficult | 3
31 | In the polling method, the secondary stations follow its instructions, and the primary station controls the | transmission of frames | link | time delay | signals | 2 | Easy | 4
32 | In star ring topology, the wiring inside the hub makes a | ring | connection | signal | station | 1 | Easy | 4
33 | The single cable that is connecting the stations in bus topology is known as | star | ring | token | bus | 4 | Easy | 4
34 | In the poll function, when the response is positive then the primary reads the data and returns a | waiting frame | sending frame | receiving frame | acknowledgement frame | 4 | Moderate | 4
35 | In the token-passing method, the stations are organized in the logical | bus | ring | star | hybrid | 2 | Moderate | 4
36 | In _______ methods, the stations consult one another to find which station has the right to send | random access | channelization | controlled access | none of the above | 3 | Moderate | 4
37 | In the ________ method, a station needs to make a reservation before sending data. Time is divided into intervals. | reservation | token passing | polling | None | 1 | Difficult | 4
38 | In the ______ method, all data exchanges must be made through the primary device even when the ultimate destination is a secondary device. | reservation | token passing | polling | None | 3 | Difficult | 4
39 | In the _________ method, a special packet called a ______circulates through the ring. | reservation: control frame | token passing: token | polling: poll request | none of the above | 2 | Difficult | 4
40 | We discussed ______ popular controlled-access methods. | three | two | four | none of the above | 1 | Difficult | 4
41 | We discussed ________ channelization protocols | two | three | four | none of the above | 2 | Easy | 5
42 | In ________, the available bandwidth is divided into frequency bands. | CDMA | TDMA | FDMA | none of the above | 3 | Easy | 5
43 | In _______, the stations share the bandwidth of the channel in time. | CDMA | TDMA | FDMA | none of the above | 2 | Easy | 5
44 | _______ is a multiple-access method in which the available bandwidth of a link is shared in time, frequency, or through code, between different stations | random access | channelization | controlled access | none of the above | 2 | Moderate | 5
45 | __________ is undesired RF radiation. | Intermodulation frequency | Intermediate frequency | Instantaneous frequency | Instrumental frequency | 1 | Moderate | 5
46 | Frequency division multiple access (FDMA) assigns ______ channels to _______ users. | Individual, individual | Many, individual | Individual, many | Many, many | 1 | Moderate | 5
47 | Due to _________ transmission scheme __________ bits are needed for overhead in FDMA systems. | Continuous, few | Discontinuous, few | Continuous, many | Discontinuous, many | 1 | Difficult | 5
48 | Which of the following is not true for FDMA systems as compared to TDMA systems? | Low complexity | Lower cell site system cost | Tight RF filtering | Narrow bandwidth | 2 | Difficult | 5
49 | Because of _______ transmissions in TDMA, the handoff process in __________ | Continuous, complex | Continuous, simple | Discontinuous, complex | Discontinuous, simple | 4 | Difficult | 5
50 | A TDMA system uses 25 MHz for the forward link, which is broken into radio channels of 200 kHz. If 8 speech channels are supported on a single radio channel, how many simultaneous users can be accommodated? | 25 | 200 | 1600 | 1000 | 4 | Difficult | 5
51 | Global Positioning System uses | CDMA | TDMA | FDMA | SDMA | 1 | Easy | 6
52 | The no.of elements in the code of a station equal to _____ CDMA | Many | Two | no.of stations | None | 3 | Easy | 6
53 | If we multiply codes of two differnt sations and performs addition of all elements then the result is equal to_____ | Zero | 4 | no.of stations | Can't specify | 1 | Easy | 6
54 | CDMA uses | Hard hand off | Soft hand off | Hard & Soft hand off | None of the mentioned | 2 | Moderate | 6
55 | In ______, the stations use different codes to achieve multiple access. | CDMA | TDMA | FDMA | None | 1 | Moderate | 6
56 | If we multiply code of a sation itself and performs addition of all elements then the result is equal to_____ | Zero | 4 | no.of stations | Can't specify | 3 | Moderate | 6
57 | CDMA is advantageous over other Spread Spectrum techniques for 1. The privacy due to unique codes 2. It rejects narrow band interference 3. Resistance to multi path fading 4. Its ability to frequency reuse | 1,2 and 3 are correct | 2 and 3 are correct | 1, 2 and 4 are correct | All the four correct | 4 | Difficult | 6
58 | In _______, the sequences are generated using orthogonal codes such as the Walsh tables | CDMA | FDMA | TDMA | None | 1 | Difficult | 6
59 | CDMA is 1. Spread spectrum technology 2. Using same communication medium 3. every user stays at a certain narrowband channel at a specific time period 4. each user has unique PN code | 1,2 and 3 are correct | 2 and 3 are correct | 1, 2 and 4 are correct | All the four correct | 3 | Difficult | 6
60 | US digital cellular system based on CDMA was standardized as ________ | IS-54 | IS-136 | IS-95 | IS-76 | 3 | Difficult | 6
61 | The network layer is concerned with __________ of data. | bits | frames | bytes | packets | 4 | Easy | 7
62 | Which one of the following is not a function of network layer? | routing | error control | congestion control | internetworking | 2 | Easy | 7
63 | The network layer protocol for internet is __________ | ethernet | internet protocol | hypertext transfer protocol | file transfer protocol | 2 | Easy | 7
64 | ICMP is primarily used for __________ | error and diagnostic functions | addressing | forwarding | routing | 1 | Moderate | 7
65 | The packets are routed independently in _______ service | connection-oriented | connectionless | Both | None | 2 | Moderate | 7
66 | In __________ routing algorithm, more no.of duplicate packets are circulated in the network | shortest path | flooding | distance vector | broadcast | 2 | Moderate | 7
67 | What is the function of a router? | converting the data from one format to another | error detection in data | Forward the packet to the up links | None of the above | 3 | Difficult | 7
68 | In virtual circuit network each packet contains ___________ | full source and destination address | a short VC number | only source address | only destination address | 2 | Difficult | 7
69 | What are the sevices provided by network layer to transport layer? | connection-oriented | connectionless | Both | None | 3 | Difficult | 7
70 | The routing algorithm within each network is .................. | Routing information protocol | Exterior gateway protocol | Interior gateway protocol | Middle gateway protocol | 3 | Difficult | 7
71 | How many categories of routing algorithms are there? | 2 | 4 | 3 | 5 | 1 | Easy | 8
72 | The term that is used to place packet in its route to its destination is called __________ | Delayed | urgent | forwarding | delivering | 3 | Easy | 8
73 | A subset of a network that includes all the routers but contains no loops is called ________ | spanning tree | spider structure | spider tree | special tree | 1 | Easy | 8
74 | Which of the following routing algorithms can be used for network layer design? | shortest path algorithm | distance vector routing | link state routing | all of the mentioned | 4 | Moderate | 8
75 | Which one of the following algorithm is not used for congestion control? | traffic aware routing | admission control | load shedding | routing information protocol | 4 | Difficult | 8
76 | RPF stands for __________ | Reverse Path Forwarding | Reverse Path Failure | Reverse Packet Forwarding | Reverse Protocol Failure | 1 | Moderate | 8
77 | What is the time complexity of Dijikstra’s algorithm? | O(N) | O(N3) | O(N2) | O(logN) | 3 | Difficult | 8
78 | How many priority queue operations are involved in Dijkstra’s Algorithm? | 1 | 3 | 2 | 4 | 2 | Difficult | 8
79 | The maximum number of times the decrease key operation performed in Dijkstra’s algorithm will be equal to ___________ | Total number of vertices | Total number of edges | Number of vertices – 1 | Number of edges – 1 | 4 | Difficult | 8
80 | Dijkstra’s Algorithm is used to solve _____________ problems. | All pair shortest path | Single source shortest path | Network flow | Sorting | 2 | Moderate | 8
81 | Distance vector routing algorithm is implemented in Internet as ........................ | OSPF | RIP | ARP | APR | 2 | Easy | 9
82 | Which of the following routing algorithm takes into account the current network load. | broadcast | short path first | flooding | distance vector routing | 4 | Easy | 9
83 | In distance vector routing the delay metric is ................... | number of hops | geographical distance | queue length | number of neighbours | 3 | Easy | 9
84 | Count-to-Infinity problem occurs in ..................... | distance vector routing | short path first | link state routing | hierarchical routing | 1 | Moderate | 9
85 | Link state packets are built in .................... | short path first | distance vector routing | link state routing | hierarchical routing | 2 | Moderate | 9
86 | In distance vector routing algorithm, the updating packet conveys the knowledge of the router about____________ | the whole internetwork | the neighborhood | both | none | 1 | Moderate | 9
87 | In distance vector routing algorithm, each router maintains a separate routing table with the following entries. | preferred input line , estimated time | preferred input line, estimated distance | preferred output line, estimated time | preferred output line, router | 3 | Difficult | 9
88 | In distance vector routing algorithm, the routing tables are updated ..................... | by exchanging information with the neighbours | automatically | using the backup database | by the server | 1 | Difficult | 9
89 | In distance vector routing, a router has a router as destination:N Hop Count:7, Next Hop:B. It recieves a packet from C with a router to N as Destination:N, Hop Count:7 . The new roter to N should be__________ | destination:N Hop Count:7, Next Hop:B | destination:N Hop Count:7, Next Hop:C | destination:N Hop Count:6, Next Hop:C | none of the above | 1 | Difficult | 9
90 | In distance vector routing, a router has a router as destination:N Hop Count:7, Next Hop:B. It recieves a packet from B with a router to N as Destination:N, Hop Count:9 . The new roter to N should be__________ | destination:N Hop Count:7, Next Hop:B | destination:N Hop Count:9, Next Hop:B | destination:N Hop Count:10, Next Hop:B | none of the above | 3 | Difficult | 9
91 | In link-state routing , the routing table for each router is ______ other routers. | the same as | different from | either One | neither One | 2 | Easy | 10
92 | In which routing method do all the routers have a common database? | Distance Vector | Link Vector | Shortest path | Link State | 4 | Easy | 10
93 | In link-state routing , the updating packets are sent_____________ | periodically | when there is a chance | either One | neither One | 2 | Easy | 10
94 | Open Shortest Path First (OSPF) is also called as _____________ | Link state protocol | Error-correction protocol | Routing information protocol | Border gateway protocol | 1 | Moderate | 10
95 | The computation of the shortest path in OSPF is usually done by ____________ | Bellman-ford algorithm | Routing information protocol | Dijkstra’s algorithm | Distance vector routing | 3 | Moderate | 10
96 | Which is a reason for avoiding doing route redistribution on two routers between the same two routing domains? | Higher cost of two routers | Routing feedback | Cisco IOS incompatibility | Not possible to use two router | 2 | Moderate | 10
97 | Which of the following is false with respect to the features of OSPF? | Support for fixed-length subnetting by including the subnet mask in the routing message | More flexible link cost than can range from 1 to 65535 | Use of designated router | Distribution of traffic over multiple paths that have equal cost to the destination | 1 | Difficult | 10
98 | Which protocol should you select if the network diameter is more than 17 hops? | RIPv1 | RIPv2 | EIGRP | OSPF | 2 | Difficult | 10
99 | Which statement is true regarding classless routing protocols? | The use of discontinuous networks is not allowed | The use of variable length subnet masks is permitted | RIPv1 is a classless routing protocol | RIPv2 supports classless routing | 2 | Difficult | 10
100 | In link state routing, after the construction of link state packets new routes are computed using ..................... | Bellman Ford algorithm | DES algorithm | Dijkstra's algorithm | Leaky bucket algorithm | 3 | Difficult | 10
101 | Communication channel is shared by all the machines on the network in | unicast | broadcast | multicast | none | 2 | Easy | 11
102 | Broadcast routing is done in how many ways? | 4 | 3 | 2 | 1 | 3 | Easy | 11
103 | The broadcast packets are ………. And ……… by routers on any network | routed and forwarded | routed and not forwarded | not routed and not forwarded | not routed and forwarded | 4 | Easy | 11
104 | A router creates a data packet and then sends it to each host | one by one | all at time | both | none | 1 | Moderate | 11
105 | The router creates multiple copies of single data packet with different | source address | destination address | packet address | none | 2 | Moderate | 11
106 | All packets in broadcast routing are sent as | multicast | unicast | both | none | 2 | Moderate | 11
107 | Broadcast routing consumes ……… bandwidth | less | moderate | more | very less | 3 | Difficult | 11
108 | The router receives a packet simply | halts | waits | starts | floods | 4 | Difficult | 11
109 | Routers in broadcasting are configured in | same way | different way | according to network | all of the above | 1 | Difficult | 11
110 | Reverse path forwarding is a technique | is used to discard duplicates. | is used to detect duplicates. | is used to detect and discard duplicates. | none | 3 | Difficult | 11
111 | RPF stands for | Reverse Path Forwarding | Reverse Path Failure | Reverse Packet Forwarding | Reverse Protocol Failure | 1 | Easy | 12
112 | LSP stands for | Link Stable Packet | Link State Packet | Link State Protocol | Link State Path | 2 | Easy | 12
113 | In multicast communicartion, the relation is | one to one | one to many | many to one | many to many | 2 | Easy | 12
114 | Which of the following is not correct in relation to multi-destination routing? | is same as broadcast routing | contains the list of all destinations | data is not sent by packets | there are multiple receivers | 3 | Moderate | 12
115 | Host-specific routing is used for purposes such as checking route or providing | Network Measures | Security Measures | Routing Measures | Delivery Measures | 2 | Moderate | 12
116 | A network can receive a multuicast from a particular source through a | Designated parent resolver | Designated protocol router | Designated parent table | Designated parent router | 4 | Moderate | 12
117 | In RPF, the router receives a packet and extracts the | Protocol | Source address | Destination address | Data type | 2 | Difficult | 12
118 | In Multicast Routing Protocol, flooding is used to broadcast packets but it creates | Gaps | Loops | Holes | Links | 2 | Difficult | 12
119 | To convert broadcating to multicasting, the protocol uses | Three producers | Two producers | One producer | Multi producers | 2 | Difficult | 12
120 | A second technique to reduce routing table and simplify searching process is called | Network-Specific Method | Network-Specific Motion | Network-Specific Maintaining | Network-Specific Membership | 1 | Difficult | 12
121 | The subnet mask value of the address 128.1.1.1 is | 255.255.255.255 | 255.255.255.0 | 255.255.0.0 | 255.0.0.0 | 3 | Easy | 13
122 | The subnet mask value of the address 192.168.1.2 is | 255.255.255.255 | 255.255.255.0 | 255.255.0.0 | 255.0.0.0 | 4 | Easy | 13
123 | Which of the following is the broadcast address for a Class B network ID using the default subnetmask? | 172.16.10.255 | 255.255.255.255 | 172.16.255.255 | 172.255.255.255 | 3 | Easy | 13
124 | A 4 byte IP address consists of __________ | only network address | only host address | network address & host address | network address & MAC address | 3 | Moderate | 13
125 | The subnet mask value of the address 10.1.2.3 is | 255.255.255.255 | 255.255.255.0 | 255.255.0.0 | 255.0.0.0 | 2 | Moderate | 13
126 | If you wanted to have 12 subnets with a Class C network ID, which subnet mask would you use? | 255.255.255.252 | 255.255.255.255 | 255.255.255.240 | 255.255.255.248 | 3 | Moderate | 13
127 | The combination of _________ and __________ is often termed the local address of the local portion of the IP address. | Network number and host number | Network number and subnet number | Subnet number and host number | Host number | 3 | Difficult | 13
128 | _________ implies that all subnets obtained from the same subnet mask. | Static subnetting | Dynamic subnetting | Variable length subnetting | Dynamic length subnetting | 1 | Difficult | 13
129 | Which of the following are Gigabit Ethernets? | 1000 BASE-SX | 1000 BASE-LX | 1000 BASE-CX | All of the mentioned | 4 | Difficult | 13
130 | _________ is another kind of fiber optic network with an active star for switching. | S/NET | SW/NET | NET/SW | FS/NET | 1 | Difficult | 13
131 | Transport layer aggregates data from different applications into a single stream before passing it to ____________ | network layer | data link layer | application layer | physical layer | 1 | Easy | 14
132 | Which of the following are transport layer protocols used in networking? | TCP and FTP | UDP and HTTP | TCP and UDP | HTTP and FTP | 3 | Easy | 14
133 | Transport layer protocols deals with ____________ | application to application communication | process to process communication | node to node communication | man to man communication | 2 | Easy | 14
134 | Which of the following is a transport layer protocol? | stream control transmission protocol | internet control message protocol | neighbor discovery protocol | dynamic host configuration protocol | 1 | Moderate | 14
135 | Which of the following system calls results in the sending of SYN packets? | socket | bind | listen | connect | 4 | Moderate | 14
136 | The _________ layer ensures process to process | network layer | transport layer | datalink layer | application layer | 2 | Moderate | 14
137 | _______ address on header change as a packet moves from network to network but the ___ do not. | Logical, port | Logical; network | Logical; Physical | physical; logical | 1 | Difficult | 14
138 | The _____ layer may create a connection between two end ports. | network layer | transport layer | datalink layer | physical layer | 2 | Difficult | 14
139 | The header added by the transport layer to the packet coming from the upper layer includes the ____ address. | logical | service-point | physical | network | 2 | Difficult | 14
140 | The transport layer protocols used for real time multimedia, file transfer, DNS and email, respectively are: | TCP, UDP, UDP AND TCP | UDP, TCP, TCP, AND UDP | UDP, TCP, UDP AND TCP | TCP, UDP, TCP AND UDP | 3 | Difficult | 14
141 | Which of the following is false with respect to TCP? | Connection-oriented | Process-to-process | Transport layer protocol | Unreliable | 4 | Easy | 15
142 | In TCP, sending and receiving data is done as _______ | Stream of bytes | Sequence of characters | Lines of data | Packets | 1 | Easy | 15
143 | The sizes of source and destination port address in TCP header are ___________ respectively. | 16-bits and 32-bits | 32-bits and 16-bits | 16-bits and 16-bits | 32-bits and 32-bits | 3 | Easy | 15
144 | A _____ is a TCP name for a transport service access point. | port | pipe | node | protocol | 1 | Moderate | 15
145 | TCP process may not write and read data at the same speed. So we need __________ for storage. | Packets | Buffers | Segments | Stacks | 2 | Moderate | 15
146 | TCP groups a number of bytes together into a packet called _______ | Packet | Buffer | Segment | Stack | 3 | Moderate | 15
147 | To achieve reliable transport in TCP, ___________ is used to check the safe and sound arrival of data. | Packet | Buffer | Segment | Acknowledgment | 4 | Difficult | 15
148 | In segment header, sequence number and acknowledgement number fields refer to _______ | Byte number | Buffer number | Segment number | Acknowledgment | 1 | Difficult | 15
149 | Suppose a TCP connection is transferring a file of 1000 bytes. The first byte is numbered 10001. What is the sequence number of the segment if all data is sent in only one segment? | 10001 | 11001 | 12001 | 10000 | 1 | Difficult | 15
150 | Bytes of data being transferred in each connection are numbered by TCP. These numbers start with a ______ | Fixed value | Random sequence of 0s and 1s | one | sequence of 0s and 1s | 4 | Difficult | 15
151 | Transmission control protocol ___________ | is a connection-oriented protocol | uses a three way handshake to establish a connection | receives data from application as a single stream | all of the mentioned | 4 | Easy | 16
152 | Size of TCP segment header ranges between __________ | 16 to 32 Bytes | 16 to 32 bits | 20 to 60 Bytes | 20 to 60 bits | 3 | Easy | 16
153 | Connection establishment in TCP is done by which mechanism? | Flow control | Three-Way Handshaking | Forwarding | Synchronization | 2 | Easy | 16
154 | An endpoint of an inter-process communication flow across a computer network is called _________ | socket | pipe | port | machine | 1 | Moderate | 16
155 | The value of acknowledgement field in a segment defines _______ | sequence number of the byte received previously | total number of bytes to receive | sequence number of the next byte to be received | sequence of zeros and ones | 3 | Moderate | 16
156 | The receiver of the data controls the amount of data that are to be sent by the sender is referred to as ___________ | Flow control | Error control | Congestion control | Error detection | 1 | Moderate | 16
157 | The server program tells its TCP that it is ready to accept a connection. This process is called _______ | Active open | Active close | Passive open | Passive close | 3 | Difficult | 16
158 | What allows TCP to detect lost segments and in turn recover from that loss? | Sequence Number | Acknowledgement number | Checksum | Both Sequence and Acknowledgement numbers | 2 | Difficult | 16
159 | SYNC flooding attack belongs to a type of security attack known as ________ | SYNC flooding attack | Active attack | Passive attack | Denial-of-service attack | 4 | Difficult | 16
160 | A malicious attacker sends a large number of SYNC segments to a server, pretending that each of them is coming from a different client by faking the source IP address in the datagram. Which type of attack is being performed in this situation? | SYNC flooding attack | Active attack | Passive attack | Denial-of-service attack | 1 | Difficult | 16
161 | User datagram protocol is called connectionless because _____________ | all UDP packets are treated independently by transport layer | it sends data as a stream of related packets | it is received in the same order as sent order | it sends data very quickly | 1 | Easy | 17
162 | Which of the following is false with respect to UDP? | Connection-oriented | Unreliable | Transport layer protocol | Low overhead | 1 | Easy | 17
163 | What is the header size of a UDP packet? | 8 bytes | 8 bits | 16 bytes | 24 bytes | 1 | Easy | 17
164 | The ____ field is used to detect errors over the entire user datagram? | UDP header | Checksum | Sourceport | destination port | 2 | Easy | 17
165 | What is the main advantage of UDP? | More overload | Reliable | Low overhead | Fast | 3 | Moderate | 17
166 | The port number is “short-lived port number”, if the source host is _______ | NTP | Echo | Server | Client | 4 | Moderate | 17
167 | "Total length" field in UDP packet header is the length of _______ | Only UDP header | Only data | Only Checksum | UDP header plus data | 4 | Difficult | 17
168 | Beyond IP, UDP provides additional services such as _______ | Routing and switching | Sending and receiving of packets | Multiplexing and demultiplexing | Demultiplexing and error checking | 4 | Difficult | 17
169 | Which is the correct expression for the length of UDP datagram? | UDP length = IP length – IP header’s length | UDP length = UDP length – UDP header’s length | UDP length = IP length + IP header’s length | UDP length = UDP length + UDP header’s length | 1 | Difficult | 17
170 | Retransmission of packets must not be done when ______ | Packet is lost | Packet is corrupted | Packet is needed | Packet is error- free | 4 | Difficult | 17
171 | Which is not a application layer protocol? | HTTP | SMTP | FTP | TCP | 4 | Easy | 18
172 | The packet of information at the application layer is called __________ | Packet | Message | Segment | Frame | 2 | Easy | 18
173 | E-mail is _________ | Loss-tolerant application | Bandwidth-sensitive application | Elastic application | None of the Mentioned | 3 | Easy | 18
174 | Which of the following is an application layer service? | Network virtual terminal | File transfer, access and management | Mail service | all of the mentioned | 4 | Moderate | 18
175 | Electronic mail uses which application layer protocol? | SMTP | HTTP | FTP | SIP | 1 | Moderate | 18
176 | The ____ translates internet domain and host names to IP address. | domain name system | routing information protocol | network time protocol | internet relay chat | 1 | Moderate | 18
177 | The entire hostname has a maximum of _________ | 255 characters | 127 characters | 63 characters | 31 characters | 1 | Difficult | 18
178 | DNS database contains _____ | name server records | hostname-to-address records | hostname aliases | all of the mentioned | 4 | Difficult | 18
179 | If a server has no clue about where to find the address for a hostname then _____ | server asks to the root server | server asks to its adjcent server | request is not processed | none of the mentioned | 1 | Difficult | 18
180 | Which one of the following allows client to update their DNS entry as their IP address change? | dynamic DNS | mail transfer agent | authoritative name server | none of the mentioned | 1 | Difficult | 18
181 | Wildcard domain names start with label _____ | @ | * | & | # | 2 | Easy | 19
182 | When displaying a web page, the application layer uses the ____________ | HTTP protocol | FTP protocol | SMTP protocol | TCP protocol | 1 | Easy | 19
183 | Which one of the following protocol delivers/stores mail to reciever server? | Simple mail transfer protocol | Post office protocol | Internet mail access protocol | hypertext transfer protocol | 1 | Easy | 19
184 | When the mail server sends mail to other mail servers it becomes _________ | SMTP server | SMTP client | peer | master | 2 | Moderate | 19
185 | In SMTP, the command to write receiver’s mail address is written with the command _______ | SEND TO | RCPT TO | MAIL TO | RCVR TO | 2 | Moderate | 19
186 | The underlying Transport layer protocol used by SMTP is ____ | TCP | UDP | Botj TCP and UDP | Either TCP or UDP | 1 | Moderate | 19
187 | A session may include _______ | Zero or more SMTP transactions | Exactly one SMTP transactions | Always more than one SMTP transactions | Number of SMTP transactions cant be determined | 1 | Difficult | 19
188 | When the sender and the receiver of an email are on different systems, we need only _________ | One MTA | Two UA s | Two UA s and one MTA | Two UA s and two MTAs | 4 | Difficult | 19
189 | An email client needs to know the _________ of its initial SMTP server. | IP address | MAC address | URL | Name | 1 | Difficult | 19
190 | Which one of the following protocol is used to receive mail messages? | SMTP | POP | IMAP | FTP | 4 | Difficult | 19
191 | FTP stands for _________ | Fine transfer protocol | File Transfer protocol | First transfer protocol | Fast transfer protocol | 2 | Easy | 20
192 | Identify the incorrect statement regarding FTP. | FTP stands for File Transfer Protocol | FTP uses two parallel TCP connections | FTP sends its control information in-band | FTP sends exactly one file over the data connection | 3 | Easy | 20
193 | FTP server _________ | Maintains state information | is stateless | has single TCP connection for a file transfer | has UDP connection for file transfer | 1 | Easy | 20
194 | Which one of the following is an internet standard protocol for managing devices on IP network? | dynamic host configuration protocol | simple network management protocol | internet message access protocol | media gateway protocol | 2 | Moderate | 20
195 | FTP uses _________ parallel TCP connections to transfer a file. | 1 | 2 | 3 | 4 | 2 | Moderate | 20
196 | If 5 files are transferred from server A to client B in the same session. The number of TCP connections between A and B is _____ | 5 | 10 | 2 | 6 | 4 | Moderate | 20
197 | The commands, from client to server, and replies, from server to client, are sent across the control connection in ________ bit ASCII format. | 8 | 7 | 6 | 5 | 2 | Difficult | 20
198 | Find the FTP reply whose message is wrongly matched. | 331 - Username OK, password required | 425 - Can't open data connection | 452 - Error writing file | 452 - Can't open data connection | 4 | Difficult | 20
199 | The data transfer mode of FTP, in which all the fragmenting has to be done by TCP is ________ | Stream mode | Block mode | Compressed mode | Message mode | 1 | Difficult | 20
200 | The password is sent to the server using ________ command | PASSWD | PASS | PASSWORD | PWORD | 2 | Difficult | 20

## Topic Sheet
QIS COLLEGE OF ENGINEERING AND TECHNOLOGY
(AUTONOMOUS)
Approved by AICTE ¦ Permanent Affiliation: JNTU-Kakinada ¦ UGC-Recognized
Accredited by NBA ¦ Accredited by NAAC ¦ ISO 9001:2015 Certified
Topic Sheet
Year / Semester: III/II
Department: CSE-DATASCIENCE
Name of the Subject: Computer Networks
S.No. | Unit No. | Topic | Questions | Topic Details
1 | Unit-IV | 1 | 1-10 | Channel Allocation problems
2 | Unit-IV | 2 | 11-20 | Random Access: ALOHA
3 | Unit-IV | 3 | 21-30 | CSMA, CSMA/CD, CSMA/CA
4 | Unit-IV | 4 | 31-40 | Controlled Access: Reservation, POLLING, and Token Passing
5 | Unit-IV | 5 | 41-50 | Channelization: FDMA, TDMA
6 | Unit-IV | 6 | 51-60 | CDMA
7 | Unit-V | 7 | 61-70 | Design Issues of Network Layer
8 | Unit-V | 8 | 71-80 | Routing Algorithms: Shortest Path Algorithm, Flooding
9 | Unit-V | 9 | 81-90 | Distance Vector Routing
10 | Unit-V | 10 | 91-100 | Link State Routing, Hierarchical Routing
11 | Unit-V | 11 | 101-110 | Broadcast Routing
12 | Unit-V | 12 | 111-120 | Multicast Routing
13 | Unit-V | 13 | 121-130 | IP Addresses, Subnetting
14 | Unit-VI | 14 | 131-140 | Services provided to Upper Layer, Elements of transport layer: Addressing, connection establishment
15 | Unit-VI | 15 | 141-150 | Connection release, error control, flow control, crash recovery, and congestion control- Bandwidth allocation
16 | Unit-VI | 16 | 151-160 | TCP: TCP service, Segments, connection establishment, connection release
17 | Unit-VI | 17 | 161-170 | UDP: User datagram, checksum, use of UDP
18 | Unit-VI | 18 | 171-180 | Domain Name System: DNS name space, resource record. Email: Architecture, user agent,
19 | Unit-VI | 19 | 181-190 | Message transfer agent: SMTP, Message access agent: POP & IMAP
20 | Unit-VI | 20 | 191-200 | File transfer (FTP), SNMP